## NVR recording days table
P.S. Record Stream setting is 2048 kbps. Please check your Recorder setting as this default. This table is only for reference. Depend on different environment,it will have a tolerance
Economic NVR
NVR RECORDER CHANNEL(CH) | Recording days requiremens
| Recording days |  | TOTALLY HDD CAPACITY(TB)
4 | 7 | days | 1.0574
| 14 | days | 2.1149
| 21 | days | 3.1723
| 30 | days | 4.5319
8 | 7 | days | 2.1149
| 14 | days | 4.2297
| 21 | days | 6.3446
| 30 | days | 9.0637
16 | 7 | days | 4.2297
| 14 | days | 8.4595
| 21 | days | 12.6892
| 30 | days | 18.1274
32 | 7 | days | 8.4595
| 14 | days | 16.9189
| 21 | days | 25.3784
| 30 | days | 36.2549
| 60 | days | 72.5098
| 90 | days | 108.7646

## AVTECH_IP Camera
HDD Calculator for AVTECH IP Camera Recording
These charts help users calculate the HDD capacity needs based on recording days, or calculate the recording days based on HDD capacity.
Chart A. Key in the channels and expecting recording days, bit rate size, and the HDDs(T) needed will be shown. Chart B. Key in the channels and expecting HDDs(GB), bit rate size,and the recording days will be shown.
| FPS | 30
| A. Days | 30
HDD Calculator
variation | Model | Bit Rate Size (Kbps/Sec) |  | How many CH | Storage Bandwidth (MBps/Sec) | Per Day (GB) | HDDs(GB) | HDDs(TB)
|  | Live | Record
1.5 | AVM3XX | 768 | 2048 | 0 | 0 | 0 | 9281.25 | 9.0637
1.5 | AVM4XX | 768 | 4096 | 0 | 0 | 0
1.2 | AVM5XX | 768 | 2048 | 8 | 3.3 | 278.4375
1.2 | AVM5XXX | 768 | 4096 | 0 | 0 | 0
1.2 | DGM5XXX | 768 | 4096 | 0 | 0 | 0
1.2 | DGM1XXX | 768 | 2048 | 0 | 0 | 0
| B. HDDs(GB) | 8000
HDD Calculator
variation | Model | Bit Rate Size (Kbps/Sec) |  | How many CH | Storage Bandwidth (MBps/Sec) | Per Day (GB) | Days
|  | Live | Record
1.5 | AVM3XX | 768 | 2048 | 5 | 2.5781 | 217.6467 | 6.9634
1.5 | AVM4XX | 768 | 4096 | 4 | 3.5625 | 300.5859
1.2 | AVM5XX | 768 | 4096 | 5 | 3.5625 | 300.5859
1.2 | AVM5XXX | 768 | 4096 | 2 | 1.425 | 120.2344
1.2 | DGM5XXX | 768 | 4096 | 1 | 0.7125 | 60.1172
1.2 | DGM1XXX | 768 | 2048 | 1 | 0.4125 | 34.8047
Remark
The bit rate size (Kbps) & max. frame per camera depend on the camera's setting and spec
This setting from IP camera streaming setup page
Generally, each resolution will request the bandwidth as shown in the table below:
| Resolution | Bandwidth
| VGA | 1Mbps
| 720p | 2Mbps
| 1080p | 4Mbps
| 2592*1944 (5MP) | 4Mbps
*The real bandwidth depends on which camera of viewing object differences in complexity