## Table 1
EKI-K42T84A EKI-K82T86A EKI-K164T812A 4K IR Camera KIT
EKI-K42T84A: • 4K 4-CHANNEL POE ACUSENSE NVR DS-7604NXI-K1/4P with 2TB HDD • 8 MP IP IR CAMERAS(4) ECI-T28F2(2.8mm)
EKI-K82T86A: • 4K 8-CHANNEL POE ACUSENSE NVR DS-7608NXI-K1/8P with 2TB HDD • 8 MP IP IR CAMERAS(6) ECI-T28F2(2.8mm
EKI-K164T812A: • 4K 16-CHANNEL POE ACUSENSE NVR DS-7616NXI-K2/16P with 4TB HDD • 8 MP IP IR CAMERAS(12) ECI-T28F2(2.8mm)
Camera
Image Sensor | 1/2.8" Progressive Scan CMOS
Max. Resolution | 3840 × 2160
Min. Illumination | Color: 0.01 Lux @ (F2.0, AGC ON), B/W: 0 Lux with IR
Shutter Time | 1/3 s to 1/100,000 s
Day ＆ Night | IR cut filter
Angle Adjustment | Pan: 0° to 360°, tilt: 0° to 75°, rotate: 0° to 360°
Lens
Lens Type | Fixed focal lens, 2.8 mm
Focal Length ＆ FOV | horizontal FOV 108°, vertical FOV 60°, diagonal FOV 127°
Lens Mount | M12
Iris Type | Fixed
Aperture | F2.0
DORI
DORI | D: 81 m, O: 32 m, R: 16 m, I: 8 m
Illuminator
Supplement Light Type | IR
Supplement Light Range | Up to 30 m
Smart Supplement Light | Yes
IR Wavelength | 850 nm
Video
Main Stream | 50 Hz: 12.5 fps (3840 × 2160), 20 fps (2592 × 1944), 25 fps (2688 × 1520, 1920 × 1080, 1280 × 720) 60 Hz: 15 fps (3840 × 2160), 20 fps (2592 × 1944), 30 fps (2688 × 1520, 1920 × 1080, 1280 × 720)
Sub-Stream | 50 Hz: 25 fps (1280 × 720, 640 × 480, 640 × 360) 60 Hz: 30 fps (1280 × 720, 640 × 480, 640 × 360)
Video Compression | Main stream: H.265+/H.264+/H.265/H.264 Sub-stream: H.265/H.264/MJPEG
Video Bit Rate | 32 Kbps to 16 Mbps
H.264 Type | Baseline Profile/Main Profile/High Profile
H.265 Type | Main Profile
Bit Rate Control | CBR/VBR
Region of Interest (ROI) | 1 fixed region for main stream
Audio
Audio Type | Mono sound
Environment Noise Filtering | Yes
Audio Sampling Rate | 8 kHz/16 kHz
Audio Compression | G.711ulaw/G.711alaw/G.722.1/G.726/MP2L2/PCM/AAC
Specification-ECI-T28F2

## Table 2
Audio Bit Rate | 64 Kbps (G.711 ulaw)/64 Kbps (G.711 alaw)/16 Kbps (G.722.1)/16 Kbps (G.726)/32 to 160 Kbps (MP2L2)/16 to 64 Kbps (AAC)
Network
Security | Password protection, complicated password, HTTPS encryption, 802.1X authentication (EAP-MD5), watermark, IP address filter, basic and digest authentication for HTTP/HTTPS, WSSE and digest authentication for Open Network Video Interface, RTP/RTSP over HTTPS,security audit log, TLS 1.2, host authentication (MAC address)
Simultaneous Live View | Up to 6 channels
API | Open Network Video Interface (Profile S, Profile G), ISAPI, SDK
Protocols | TCP/IP, ICMP, DHCP, DNS, DDNS, HTTP, HTTPS, RTP, RTSP, NTP, UPnP, IGMP, IPv6, UDP, QoS, Bonjour, FTP, 802.1x, SMTP
User/Host | Up to 32 users. 3 user levels: administrator, operator and user
Client | iVMS-4200, Hik-Connect
Web Browser | Plug-in required live view: IE 10, IE 11 Local service: Chrome 57.0+, Firefox 52.0+
Image
Wide Dynamic Range (WDR) | 120 dB
SNR | ≥ 52 dB
Day/Night Switch | Day, Night, Auto, Schedule
Image Enhancement | BLC, HLC, 3D DNR
Image Settings | Rotate mode, saturation, brightness, contrast, sharpness, gain, white balance adjustable by client software or web browser.
Privacy Mask | 4 regions of privacy mask
Interface
Ethernet Interface | 1 RJ45 10 M/100 M self-adaptive Ethernet port
On-Board Storage | Built-in memory card slot, support microSD card, up to 256 GB
Built-in Microphone | Yes
Reset Key | Yes
Event
Basic Event | Motion detection , video tampering alarm, exception
Linkage | Upload to memory card, notify surveillance center, trigger recording, trigger capture
General
Power | 12 VDC ± 25%, 0.4 A, max. 5 W, Ø5.5 mm coaxial power plug PoE: 802.3af, Class 3, 36 V to 57 V, 0.2 A to 0.15 A, max. 6.5 W
Material | Metal
Package Dimension | 150 mm × 150 mm × 141 mm (5.9" × 5.9" × 5.6")
Storage Conditions | -30 °C to 60 °C (-22 °F to 140 °F). Humidity 95% or less (non-condensing)
Startup and Operating Conditions | -30 °C to 60 °C (-22 °F to 140 °F). Humidity 95% or less (non-condensing)
Language | English, Ukrainian
General Function | Anti-flicker, heartbeat, mirror, password protection, password reset via e-mail
Approval
Protection | IP67 (IEC 60529-2013)

## Table 3
 Accessory  Optional
CM Corner Mount | WML Wall Mount | ABM Angled Base | CBM Conduit Base | PM Pole Mount
CPM Pendant Mount | PC130T Pendant Cap | CB130T Conduit Base
 Dimension

## Table 4
 Specification DS-7604NXI-K1/4P for EKI-K42T84A
Facial Recognition
Facial Detection and Analytics | Face picture comparison, human face capture, face picture search
Face Picture Library | Up to 16 face picture libraries, with up to 20,000 face pictures in total (each picture ≤ 4 MB, total capacity ≤ 1 GB)
Facial Detection and Analytics Performance | 1-ch human face capture
Face Picture Comparison | 2-ch face picture comparison alarm
Motion Detection 2.0
Human/Vehicle Analysis | 4-ch
Video and Audio
IP Video Input | 4-ch
Incoming Bandwidth | 40 Mbps
Outgoing Bandwidth | 80 Mbps
HDMI Output | 1-ch, 4K (3840 × 2160)/30 Hz, 2K (2560 × 1440)/60 Hz, 1920 × 1080/60 Hz, 1600 × 1200/60 Hz, 1280 × 1024/60 Hz, 1280 × 720/60 Hz, 1024 × 768/60 Hz
VGA Output | 1-ch, 1920 × 1080/60 Hz, 1280 × 1024/60 Hz, 1280 × 720/60 Hz
Video Output Mode | HDMI1/VGA simultaneous output
CVBS Output | N/A
Audio Output | 1-ch, RCA (Linear, 1 KΩ)
Two-Way Audio | 1-ch, RCA (2.0 Vp-p, 1 KΩ, using the audio input)
Decoding
Decoding Format | H.265/H.265+/H.264+/H.264
Recording Resolution | 12 MP/8 MP/6 MP/5 MP/4 MP/3 MP/1080p/UXGA/720p/VGA/4CIF/DCIF/2CIF/CIF/QCIF
Synchronous Playback | 4-ch
Decoding Capability | AI on: 1-ch@12 MP (30 fps)/1-ch@8 MP (30 fps)/3-ch@4 MP (30 fps)/6-ch@1080p (30 fps) AI off: 1-ch@12 MP (30 fps)/2-ch@8 MP (30 fps)/4-ch@4 MP (30 fps)/8-ch@1080p (30 fps)
Stream Type | Video, Video & Audio
Audio Compression | G.711ulaw/G.711alaw/G.722/G.726/AAC
Network
Remote Connection | 128
Network Protocol | TCP/IP, DHCP, IPv4, IPv6, DNS, DDNS, NTP, RTSP, SADP, SMTP, SNMP, NFS, iSCSI, ISUP, UPnP™, HTTP, HTTPS
Network Interface | 1 RJ-45 10/100/1000 Mbps self-adaptive Ethernet interface

## Table 5
PoE
Interface | 4, RJ-45 10/100 Mbps self-adaptive Ethernet interface
Power | ≤ 50 W
Standard | IEEE 802.3af/at
Auxiliary Interface
SATA | 1 SATA interface
Capacity | Up to 10 TB capacity for each HDD
USB Interface | Front panel: 1 × USB 2.0; Rear panel: 1 × USB 2.0
Alarm In/Out | N/A (4/1 is optional)
General
Power Supply | 48 VDC, 1.35 A
Consumption | ≤ 10 W (without HDD and PoE off)
Working Temperature | -10 °C to 55 °C (14 °F to 131 °F)
Working Humidity | 10% to 90%
Dimension (W × D × H) | 320 mm × 240 mm × 48 mm (12.6"× 9.4" × 1.9")
Weight | ≤ 1 kg (without HDD, 2.2 lb.)
Certification
FCC | Part 15 Subpart B, ANSI C63.4-2014
CE | EN 55032: 2015, EN 61000-3-2, EN 61000-3-3, EN 50130-4, EN 55035: 2017
Note:  Alarm in/out can be optional for certain models. If you select a device model with "/Alarm4+1", then the device will have 4 alarm inputs and 1 alarm outputs.  Facial recognition and motion detection 2.0 cannot be enabled at the same time.

## Table 6
 Specification DS-7608NXI-K1/8P for EKI-K82T86A
Facial Recognition
Facial Detection and Analytics | Face picture comparison, human face capture, face picture search
Face Picture Library | Up to 16 face picture libraries, with up to 20,000 face pictures in total (each picture ≤ 4 MB, total capacity ≤ 1 GB)
Facial Detection and Analytics Performance | 1-ch human face capture
Face Picture Comparison | 4-ch face picture comparison alarm
Motion Detection 2.0
Human/Vehicle Analysis | 8-ch
Video and Audio
IP Video Input | 8-ch
Incoming Bandwidth | 80 Mbps
Outgoing Bandwidth | 80 Mbps
HDMI Output | 1-ch, 4K (3840 × 2160)/30 Hz, 2K (2560 × 1440)/60 Hz, 1920 × 1080/60 Hz, 1600 × 1200/60 Hz, 1280 × 1024/60 Hz, 1280 × 720/60 Hz, 1024 × 768/60 Hz
VGA Output | 1-ch, 1920 × 1080/60 Hz, 1280 × 1024/60 Hz, 1280 × 720/60 Hz
Video Output Mode | HDMI/VGA independent output
CVBS Output | N/A
Audio Output | 1-ch, RCA (Linear, 1 KΩ)
Two-Way Audio | 1-ch, RCA (2.0 Vp-p, 1 KΩ, using the audio input)
Decoding
Decoding Format | H.265/H.265+/H.264+/H.264
Recording Resolution | 12 MP/8 MP/6 MP/5 MP/4 MP/3 MP/1080p/UXGA/720p/VGA/4CIF/DCIF/2CIF/CIF/QCIF
Synchronous Playback | 8-ch
Decoding Capability | AI on: 1-ch@12 MP (30 fps)/1-ch@8 MP (30 fps)/3-ch@4 MP (30 fps)/6-ch@1080p (30 fps) AI off: 1-ch@12 MP (30 fps)/2-ch@8 MP (30 fps)/4-ch@4 MP (30 fps)/8-ch@1080p (30 fps)
Stream Type | Video, Video & Audio
Audio Compression | G.711ulaw/G.711alaw/G.722/G.726/AAC
Network
Remote Connection | 128
Network Protocol | TCP/IP, DHCP, IPv4, IPv6, DNS, DDNS, NTP, RTSP, SADP, SMTP, SNMP, NFS, iSCSI, ISUP, UPnP™, HTTP, HTTPS
Network Interface | 1 RJ-45 10/100/1000 Mbps self-adaptive Ethernet interface

## Table 7
PoE
Interface | 8, RJ-45 10/100 Mbps self-adaptive Ethernet interface
Power | ≤ 75 W
Standard | IEEE 802.3af/at
Auxiliary Interface
SATA | 1 SATA interface
Capacity | Up to 10 TB capacity for each HDD
USB Interface | Front panel: 1 × USB 2.0; Rear panel: 1 × USB 2.0
Alarm In/Out | N/A (4/1 is optional)
General
Power Supply | 48 VDC, 1.875 A
Consumption | ≤ 10 W (without HDD, and PoE off)
Working Temperature | -10 °C to 55 °C (14 °F to 131 °F)
Working Humidity | 10% to 90%
Dimension (W × D × H) | 320 mm × 240 mm × 48 mm (12.6"× 9.4" × 1.9")
Weight | ≤ 1 kg (without HDD, 2.2 lb.)
Certification
FCC | Part 15 Subpart B, ANSI C63.4-2014
CE | EN 55032: 2015, EN 61000-3-2, EN 61000-3-3, EN 50130-4, EN 55035: 2017
Note:  Alarm in/out can be optional for certain models. If you select a device model with "/Alarm4+1", then the device will have 4 alarm inputs and 1 alarm outputs.  Facial recognition and motion detection 2.0 cannot be enabled at the same time.

## Table 8
 Specification DS-7616NXI-K2/16P for EKI-K164T812A
Intelligent Analytics
AI by Device | Facial recognition, perimeter protection, motion detection 2.0
AI by Camera | Facial recognition, perimeter protection, throwing objects from building, motion detection2.0, ANPR, VCA
Facial Recognition
Facial Detection and Analytics | Face picture comparison, human face capture, face picture search
Face Picture Library | Up to 16 face picture libraries, with up to 20,000 face pictures in total (each picture ≤ 4 MB, total capacity ≤ 1 GB)
Facial Detection and Analytics Performance | 1-ch, 8 MP
Face Picture Comparison | 4-ch
Motion Detection 2.0
By Device | All channels, 4 MP (when enhanced SVC mode is enabled, up to 8 MP) video analysis for human and vehicle recognition to reduce false alarm
By Camera | All channels
Perimeter Protection
By Device | 2-ch, 4 MP (HD network camera, H.264/H.265) video analysis for human and vehicle recognition to reduce false alarm
By Camera | All channels
Video and Audio
IP Video Input | 16-ch
Incoming Bandwidth | 160 Mbps
Outgoing Bandwidth | 160 Mbps
HDMI Output | 1-ch, 4K (3840 × 2160)/30 Hz, 2K (2560 × 1440)/60 Hz, 1920 × 1080/60 Hz, 1600 × 1200/60 Hz, 1280 × 1024/60 Hz, 1280 × 720/60 Hz, 1024 × 768/60 Hz
VGA Output | 1-ch, 1920 × 1080/60 Hz, 1280 × 1024/60 Hz, 1280 × 720/60 Hz
Video Output Mode | HDMI/VGA independent output
CVBS Output | N/A
Audio Output | 1-ch, RCA (2.0 Vp-p, 1 KΩ, using the audio input)
Two-Way Audio | 1-ch, RCA (Linear, 1 KΩ)
Decoding
Decoding Format | H.265/H.265+/H.264+/H.264
Recording Resolution | 12 MP/8 MP/6 MP/5 MP/4 MP/3 MP/1080p/UXGA/720p/VGA/4CIF/DCIF/2CIF/CIF/QCIF
Synchronous playback | 16-ch

## Table 9
Decoding Capability | AI on: 1-ch@12 MP (30 fps)/2-ch@8 MP (30 fps)/4-ch@4 MP (30 fps)/8-ch@1080p (30 fps) AI off: 2-ch@12 MP (30 fps)/3-ch@8 MP (30 fps)/6-ch@4 MP (30 fps)/12-ch@1080p (30 fps)
Stream Type | Video, Video & Audio
Audio Compression | G.711ulaw/G.711alaw/G.722/G.726/AAC
Network
Remote Connection | 128
API | ONVIF (profile S/G); SDK; ISAPI
Compatible Browser | IE11, Chrome V57, Firefox V52, Safari V12, Edge V89, or above version
Network Protocol | TCP/IP, DHCP, IPv4, IPv6, DNS, DDNS, NTP, RTSP, SADP, SMTP, SNMP, NFS, iSCSI, ISUP, UPnP™, HTTP, HTTPS
Network Interface | 1 RJ-45 10/100/1000 Mbps self-adaptive Ethernet interface
PoE
Interface | 16, RJ-45 10/100 Mbps self-adaptive Ethernet interface
Power | ≤ 200 W
Standard | IEEE 802.3af/at
Auxiliary Interface
SATA | 2 SATA interfaces
Capacity | Up to 10 TB capacity for each HDD
USB Interface | Front panel: 1 × USB 2.0; Rear panel: 1 × USB 2.0
Alarm In/Out | 4/1
General
GUI Language | English, Russian, Bulgarian, Hungarian, Greek, German, Italian, Czech, Slovak, French, Polish, Dutch, Portuguese, Spanish, Romanian, Turkish, Japanese, Danish, Swedish Language, Norwegian, Finnish, Korean, Traditional Chinese, Thai, Estonian, Vietnamese, Croatian, Slovenian, Serbian, Latvian, Lithuanian, Uzbek, Kazakh, Arabic, Ukrainian, Kyrgyz , Brazilian Portuguese, Indonesian
Power Supply | 100 to 240 VAC, 50 to 60 Hz
Consumption | ≤ 15 W (without HDD and PoE off)
Working Temperature | -10 °C to 55 °C (14 °F to 131 °F)
Working Humidity | 10% to 90%
Dimension (W × D × H) | 385 mm × 315 mm × 52 mm (15.2"× 12.4" × 2.0")
Weight | ≤ 3 kg (without HDD, 6.6 lb.)
Certification
FCC | Part 15 Subpart B, ANSI C63.4-2014
CE | EN 55032: 2015, EN 61000-3-2, EN 61000-3-3, EN 50130-4, EN 55035: 2017
Obtained Certification | CE, FCC, IC, CB, KC, UL, Rohs, Reach, WEEE, RCM, UKCA, LOA, BIS
Note: Facial recognition, motion detection 2.0 or perimeter protection cannot be enabled at the same time.
 Available Model
EKI-K42T84A EKI-K82T86A EKI-K164T812A

## Table 10
77ENV7E7ON"
Distributed by
2-7JNYJEJON"
Headquarters 8o.SS5 Oianmo Road. Binjiang District. Hangzhou 310051. China T +86-571-8807-5998 overseasbusiness@hikvision.com
ñlWlonUS* T+1-909-8950400 sales.usa@hikVision.com Hlkvlslon Australla T +61-2-8S99-4255 salesau@hiWision.com HlMslon lndD T +91-22-28469900 sales@pramahikvision.com Hlkvlslon Canada T +1-866-200-6690 sales.canada@hikVision.com Hlkvlslon Thailand T +662-275-9949 sales.thailand@hikvision.com | Hlkvlslon Eu‹ope T •51-23-SS62770 sales.eu@hikvision.com Hlkvlslon Italy T +39-0458-6902 info.it@hikvision.com Hlkvlslon Brazil T +SS 11 5518-00S0 Latam.support@hikvision.com Hlkvlslon Turkey T +90 I216IS21 7070- 7074 sales.tr@nikvision.com Hlkvlslon Nalaysla T •601-76S2-2A13 sales.my@hiWision.com | Hlkvlslon UK s Ireland T +01628-902140 sales.uk@hikvision.com Hlkvlslon South Africa Tel: +27 I10I 03S1172 sale.africa@hikvision.com Hlkvlslon France I •33¦0J1-85- 330-AS0 info.fr@hikvision.com Hlkvlslon Kazakhstan T +7-727-9750667 nikia.panfilov@hikvision.ru Hlkvlslon Vietnam T +8A-974270888 sales.vt@hikvision.com | Hlk¥IsIon UAE T +971-4- AA32090 salesrne@hikvision.com Hlkvlslon Singapore T +6S-6684-¢7I8 sg@hikvision.com Hlkvlslon Spain T +5A-91-737-16-55 into.es@hikvision.com Hlkvlslon Tashkent T +99-87-1238-9458 uzb@hikvision.ru Hlkvlslon Hong kong T •8S2-2ISI-1761 info.hk@hikvision.com | Hlkvlslon Russla T +7-A9S-669-67-99 saleru@hikvision.com Hlkvlslon orea I +82-10131-731-8817 sales.korea@hikvision.com Hl%stonPNand T +48-22-fl60-01-50 into.pl@hikvision.com Hlkvlslon Indonesia T +62-21-2933759 Sales.Indonesia@hikvision.com Hlkvlslon Colombia sales.colombia@hikvision.corn
O Hikvision Digital Technology Co., Ltd. 2021 IData subject to change without notice I 050510420211223